## J3
J3
1			2

39			40

## J4
J4
1			2

39			40

## J6
				J6
				1			2
+3.3v				VCCIO2			VCCIO2			+3.3v
				T12			T14
				R11			R13
				T11			M11
				P11			N1O
				GND			GND
				T10			P10
				R9			R10
				T9			N9
				P9			M8
				GND			GND
				T8			L8
				P8			M6
				R7			R8
				P7			T7
				GND			GND
				L7			R6
				N6			T5
				R4			P4
				T3			T4
				39			40

## J8
⇄
→					J8
←					1			2
					+3.3v				VCCIO5			VCCIO3			+3.3v					LA CHAN
					H6			N3			ad_io(0)				⇄	AD[0]				D14				8
					M2			M1			ad_io(1)				⇄	AD[1]				D15				9
					L2			L1			ad_io(2)				⇄	AD[2]				D0				10
					L3			L5			ad_io(3)				⇄	AD[3]				D1				11
					GND			GND
					K4			J1			ad_io(4)				⇄	AD[4]				E7				12
					K1			J2			ad_io(5)				⇄	AD[5]				E8				13
					J3			H3			ad_io(6)				⇄	AD[6]				E9				14			⇄
					H2			H1			ad_io(7)				⇄	AD[7]				E10				15			→
					GND			GND					→
					G2			G1					→
					F2			F1
					E2			E1			clk_in				←	CLK				D3				1			→
					D2			D1			nwait_out				→	NWAIT				D6				6			←
					GND			C2			noe_in				←	NOE				D4				4
					C1			G3			nwe_in				←	NWE				D5				5
					B1			D3			nadv_in				←	NADV				B7				3
					E3			F3			ne_in(1)				←	NE[1]				D7				2
					F5			VCCIO4			+3.3v
					39			40

## DevBrdIO
		Ball	Ext PU/PD ?	Notes
Pushbutton	SW1	B3	PU, w/RC	Closed → Pull LOW
DIP Switch	SW2-1	N2	PU	Closed → Pull LOW
	SW2-2	P1	PU	Closed → Pull LOW
	SW2-3	M3	PU	Closed → Pull LOW
	SW2-4	N1	PU	Closed → Pull LOW
LED Array	LED0 (D9)			active LOW
	LED1 (D8)			active LOW
	LED2 (D7)			active LOW
	LED3 (D6)			active LOW
	LED4 (D5)			active LOW
	LED5 (D4)			active LOW
	LED6 (D3)			active LOW
	LED7 (D2)			active LOW
CLK	12MHz	C8		generated by FTDI bridge